## Worksheet
Conference Room - BYOD Solution
Atlona Equipment List
| Model | Description | Benefits
Link | AT-UHD-SW-510W | Universal Switcher with Wireless Link | 5×2, multi-format matrix switcher with wireless presentation capability. It provides universal BYOD (bring your own device) compatibility with HDMI, DisplayPort, and USB-C inputs, plus wireless connectivity for mobile devices. The SW-510W is HDCP 2.2 compliant, and features matrixed or mirrored HDMI and HDBaseT outputs. It also includes automatic input switching and automatic display control capability, both applicable to wired and wireless source connections.
Link | AT-OME-EX-KIT | HDBaseT TX/RX for HDMI with USB | HDBaseT extender for video up to 4K/60 4:2:0, plus embedded audio, control, Ethernet, and USB over distances up to 330 feet (100 meters). The OME-EX-KIT is HDCP 2.2 compliant and extends IR, RS-232, and IP control signals. The integrated USB extension addresses the challenge of connecting between USB devices at remote locations, and is ideal for software video conferencing and touch or interactive displays.
Link | AT-UHD-EX-100CE-RX-PSE | Power sourcing HDMI HDBaseT receiver with Ethernet, control, and PoE | 4K/UHD HDMI over 100M HDBaseT receiver for AV signals up to 330 feet (100 meters) over category cable with Ethernet pass-through, RS-232, CEC, and Power over Ethernet. It is externally powered by the included power supply, and provides Power over Ethernet for other PoE-compatible HDBaseT transmitters.
Link | AT-HDVS-CAM | PTZ camera | Enterprise-grade PTZ camera designed for use in soft codec conferencing applications. It features a USB interface for video and camera control. The HDVS-CAM delivers high performance, professional-quality imaging with video resolutions up to 1080p @ 30 Hz, as well as fast and accurate auto-focusing, and a fast yet quiet pan and tilt mechanism. The HDVS-CAM is available in black or white.
Link | AT-VGW-250 | AV control processor for Velocity control system | An AV control processor for the Velocity Control System capable of serving up to 250 simultaneous IP device connections for Atlona and third-party AV devices, Velocity touch panels, and BYOD control from web browsers and mobile devices. It supports industry-standard, secure data communications, and features dual Gigabit Ethernet ports for isolating an AV device LAN from a facility or corporate network.
Link | AT-VTP-550 | 5.5″ touch panel for Velocity control system | Features contemporary, refined styling for modern presentation environments with 1280×720 native resolution, and a capacitive glass surface that supports multi-touch and gesture interactions. This touch panel conveniently installs into a wall or furniture via a US or Euro one-gang opening.
Link | AT-VCC-RELAY-KIT | IP to relay / sensor signal converter for Velocity control system | An accessory for the Velocity Control System that provides conversion between IP control commands and relay / sensor signals. This Velocity Control Converter is very compact and can be placed anywhere a device requires control and is not IP-capable. The inputs and outputs are both configurable for various operating modes.
Link | AT-PKT-3H-KIT | Tabletop cable access enclosure kit with under-table cable management system | The Pocket 3H can accommodate up to three AV cables, supported in place by an insert designed to facilitate easy cable access and return. This cable access enclosure features an aesthetically pleasing, low-profile design to easily blend with any modern or traditional décor. The kit includes three, 2 meter (6.6 feet) cables: HDMI to HDMI, Mini DisplayPort to HDMI, and USB-C to USB-C.
| Panduit Equipment List |  | See Panduit.com for additional parts and different colors and sizes of parts listed.
| Part Number | Description
Link | UTP28X7BL | 28 AWG Copper Patch cord, Category 6A, 7 feet, Black
Link | UTP28SP7BL | 28 AWG Copper Patch cord, Category 6, 7 feet, Black
Link | CJ6X88TGBU | Category 6A RJ45 UTP Mini-Com® Jack, Blue
Link | CJ688TGBU | Category 6 RJ45 UTP Mini-Com® Jack, Blue
Link | AFR4BCBL6 | Above Floor Raceway and Cover, 6 foot, Black
Link | CMBBSWH | Small In-Wall Box
Link | CMBBLWH | Large In-Wall Box
Link | CMBBCMR | Cable Management D-Ring
Link | CMBBRKT | Equipment Bracket
Link | PND100 | Nook Style Cable Box
Link | PND110 | Tilt Up Style Cable Box
Link | PND400 | Retractable HDMI Cable for Cable Nook Box, with Mounting Bracket
Link | FP6X88MTG | Field Term Plug, Category 6A, 6 and 5e
Link | PUP6AV04BU-G | Category 6A Copper Cable, Plenum, Blue