## Worksheet
Huddle Room Solution
Atlona Equipment List
| Model | Description | Benefits
Link | AT-OME-EX-KIT-LT | HDBaseT Extender Kit for HDMI with USB | A cost-effective HDBaseT extender for sending AV and USB from the desk to the display on the wall. The transmitter is conveniently powered by the receiver over HDBaseT, avoiding the need for an AC outlet near the desk.
Link | AT-CAP-FC110 | Captivate™ 4K ePTZ Auto-Framing Camera | This enterprise-grade ePTZ camera is ideal for video conferencing in huddle rooms and small to medium-sized meeting spaces. It offers a 110° wide horizontal field of view and features electronic pan, tilt, and zoom capabilities, as well as an auto-framing functionality that reframes the camera based on detection of up to six participants.
Link | AT-CAP-SP100 | Captivate™ USB / Bluetooth Speakerphone | This USB / Bluetooth® speakerphone is ideal for use with popular video conferencing and unified communications platforms. It features a 6-element microphone array for 360-degree voice capture as well as sophisticated audio processing optimized for voice intelligibility, allowing meeting participants to be heard loud and clear.
Link | AT-PKT-3H | Tabletop cable access enclosure kit with under-table cable management system | The Pocket 3H can accommodate up to three AV cables, supported in place by an insert designed to facilitate easy cable access and return. This cable access enclosure features an aesthetically pleasing, low-profile design to easily blend with any modern or traditional décor.
| Panduit Equipment List |  | See Panduit.com for additional parts and different colors and sizes of parts listed.
| Part Number | Description
Link | UTP28X7BL | 28 AWG Copper Patch cord, Category 6A, 7 feet, Black
Link | UTP28SP7BL | 28 AWG Copper Patch cord, Category 6, 7 feet, Black
Link | CJ6X88TGBU | Category 6A RJ45 UTP Mini-Com® Jack, Blue
Link | CJ688TGBU | Category 6 RJ45 UTP Mini-Com® Jack, Blue
Link | AFR4BCBL6 | Above Floor Raceway and Cover, 6 foot, Black
Link | FP6X88MTG | Field Term Plug, Category 6A, 6 and 5e