## Worksheet
HyFlex Classroom Solution
Atlona Equipment List
| Model | Description | Benefits
Link | AT-OME-MS42 | 4×2 Matrix Switcher for HDMI®, USB-C, and DisplayPort | The Atlona AT-OME-MS42 is a 4×2 matrix switcher with HDMI, USB-C, and DisplayPort inputs. It is designed for effortless, automated system operation without the need to press buttons or work with a remote control. The OME-MS42 features USB interfacing and extension over HDBaseT for distance learning applications with a PC, camera, and speakerphone or microphone.
Link | AT-OME-EX-RX | HDBaseT™ Receiver for HDMI with USB | The Atlona AT-OME-EX-RX is an HDBaseT receiver for video and USB that interfaces with the AT-OME-MS42 over standard Category network cable up to 330 feet (100 meters). The integrated USB extension addresses the challenge of locating a camera and other peripherals remotely from the presenter in a distance learning application. The OME-EX-RX includes two USB interfaces for devices such as a camera, soundbar, or display.
Link | AT-OME-MS42-KIT | 4×2 Matrix Switcher + HDBaseT Receiver | The Atlona AT-OME-MS42-KIT bundles together the AT-OME-MS42 matrix switcher and AT-OME-EX-RX receiver.
Link | AT-HDVS-CAM | PTZ Camera | The Atlona AT-HDVS-CAM is a PTZ camera designed to deliver professional-quality HD imaging for distance learning and capturing instructional sessions. The HDVS-CAM includes controls for pan, tilt, and zoom using the handheld remote control, or within compatible apps such as Zoom Rooms.
Link | AT-USB-EX100-KIT | USB 2.0 Extender Kit over Category Cable | The Atlona AT-USB-EX100-KIT supports extension of USB 2.0 data up to 330 feet (100 meters) using a single, cost effective Category-type twisted pair cable. It is ideal fo use with popular software conferencing applications when USB components including laptops, cameras, microphones, and speakers are located in different areas of the room.
Link | AT-VGW-HW-3 | Velocity System Hardware Gateway | The Atlona AT-VGW-HW-3, AT-VGW-HW-10, and AT-VGW-HW-20 are Atlona Velocity™ System hardwqare gateways that deliver support for 3, 10, or 20 rooms, respectively. Velocity gateways feature a highly intuitive, GUI-based configuration interface, designed for quick, efficient configuration and deployment of AV control, room scheduling, and device management for multiple rooms.
Link | AT-VTP-800 | Velocity System 8” Touch Panel | The Atlona AT-VTP-800 is a Velocity System 8" touch panel for AV control and room scheduling. It features contemporary, refined styling for modern presentation environments with 1280×800 native resolution, and a capacitive glass surface that supports multi-touch and gesture interactions.
Link | AT-GAIN-120 | Stereo / Mono Power Amplifier – 120 Watts | The Atlona Gain™ 120 (AT-GAIN-120) is a compact power amplifier designed for low or high impedance applications. A mode selector switch allows the Gain 120 to deliver two channels of 60 watts each into 4 or 8 ohms, or a single channel of 120 watts at 70 or 100 volts.
| Panduit Equipment List |  | See atlona.com for additional cables and products available from Panduit.
| Part Number | Description
Link | PUP6AV04BU-G | Panduit Cat 6A Copper Data Cable constructed of 23AWG copper conductors with PE insulation.
Link | CJ6X88TGBU | Panduit UTP Jack Module
Link | FP6X88MTG | Panduit TX6A™ UTP Field Term Plug
Link | UTP28X7BU | Panduit TX6-28™ UTP patch cord with high performance RJ45 modular plugs, blue, 7 feet
Link | PUFP6X04BU-UG | Panduit shielded copper cable, category 6A U/FTP, plenum (CMP)
Link | CJS6X88TGY | Panduit Category 6A, RJ45, 10 Gb/s, 8-position, 8-wire universal shielded black module with integral shield
Link | FPS6X88MTG | Panduit TX6A™ Shielded Field Term RJ45 Plug
Link | STP6X7BL | Panduit TX6A™ 10Gig™ Category 6A, 10 Gb/s S/FTP patch cord with Modular Plugs on each end, black, 7 feet